## Sheet1
CAMMU BOM
Category | Part | QTY | Comments | Link
Gate | 10x2 Magnet | 2 |  | https://magnetstore.co.za/products/10x2mm-n38-ni-neodymium-disc
| 625 bearing | 2 |  | https://3dprintingstore.co.za/products/bearing-625-2rs
| Extruder gear | 1 |  | https://3dprintingstore.co.za/products/extruder-gear-for-direct-drive-extruder-11mm?_pos=1&_sid=0a82835de&_ss=r
| 21x3mm shaft | 2 |  | https://www.netram.co.za/open-build/8945-smooth-round-bar-3mm.html
| 12x5mm shaft | 1 |  | https://www.netram.co.za/open-build/8950-smooth-round-bar-5mm.html
| limit switch | 1 |  | https://apexinvent.co.za/products/microswitch-20mm-x-9-5mm?_pos=4&_sid=566c43e40&_ss=r
| M5x12 bolt | 1
| M5 T-nut | 1 |  | https://apexinvent.co.za/products/t-nuts-for-20-series-extrusions?variant=41180604858483
| M3x16 | 1
| 4mm ball bearing | 1 |  | https://bearingsonlinesa.co.za/shop/s-balls-4mm-carbon-gd-1000/?gad_source=1
| m3x10 | 2
Selector | LM8UU | 2 |  | https://www.communica.co.za/products/hkd-linear-ball-bearing-8mm?utm_source=www.communica.co.za&variant=31933933092937&sfdr_ptcid=31591_617_668183637&sfdr_hash=fd20e6de2b2dcea6224283e274ba4559&gad_source=1
| 8mm Shaft | 2 | Custom Length | https://3dprintingstore.co.za/products/linear-chromed-steel-rod-8mm-350mm?_pos=12&_sid=c951e9a9e&_ss=r
| 21x3mm shaft | 1
| 625 bearing | 1 |  | https://3dprintingstore.co.za/products/bearing-625-2rs
| M5x10 bolt | 1
| 16mm spring | 1
| m3 heatsert | 1 |  | https://apexinvent.co.za/products/threaded-insert-m3x4mm-100-pcs-for-voron?_pos=1&_sid=eadaba180&_ss=r
| m3x25 screw | 1
| M3 washer | 1
| M3x10 bolt | 1
| M3 washer | 1
| limit switch | 1 |  | https://apexinvent.co.za/products/microswitch-20mm-x-9-5mm?_pos=4&_sid=566c43e40&_ss=r
| 4mm ball bearing | 2 |  | https://bearingsonlinesa.co.za/shop/s-balls-4mm-carbon-gd-1000/?gad_source=1
| M3x10 bolt | 2
| F695ZZ bearing | 2 |  | https://www.pishop.co.za/store/f695zz-5mmx13mmx4mm-double-shielded-flanged-ball-bearings
Motion | GT2 belt |  | Custom Length | https://www.netram.co.za/belts-gear/8892-6mm-gt2-open-ended-belt-1-meter.html
| 20T 5mm bore | 1 |  | https://www.netram.co.za/belts-gear/8895-gt2-pulley-8mm-bore-20-teeth-6mm-belt.html
| 625 bearing | 2 |  | https://3dprintingstore.co.za/products/bearing-625-2rs
| NEMA17 | 2 |  | https://www.communica.co.za/products/hkd-stepper-motor-34mm-nema-17?utm_source=www.communica.co.za&variant=31916107792457&sfdr_ptcid=31591_617_668166770&sfdr_hash=4f6ab82e144ad8a9a4cc8aebc28b28c3&gad_source=1
| limit switch | 1 |  | https://apexinvent.co.za/products/microswitch-20mm-x-9-5mm?_pos=4&_sid=566c43e40&_ss=r
| m3x6 | 5
| m3x10 | 4
| m3 heatset | 2 | Coupler | https://apexinvent.co.za/products/threaded-insert-m3x4mm-100-pcs-for-voron?_pos=1&_sid=eadaba180&_ss=r
| 3mm rod |  |  | https://www.netram.co.za/open-build/8945-smooth-round-bar-3mm.html
| M5x12 | 3
| M5 T-nut | 3 |  | https://apexinvent.co.za/products/t-nuts-for-20-series-extrusions?variant=41180604858483
| 5x17mm rod | 1 |  | https://www.netram.co.za/open-build/8950-smooth-round-bar-5mm.html
MCU | STM32F401 | 1 |  | https://www.robotics.org.za/STM32F401CCU6-MOD